## Sheet1
Texas Instruments -LAUNCHXL-CC1312R1 BOM for 868MHz/915MHz band
Rev | D | WCS042
Date | 2018-10-10
DNM - Indicates Do Not Mount
Item Number | Description | Vendor | Vendor Part Number | Part Reference | Value | Quantity | PCB Package | Maximum Operating Temperature | ROHS | REACH/SVHC Status
1 | ANTENNA, NON COMPONENT, DUAL BAND OPTION - 868MHz/2440MHz, NOT APPLY | TEXAS INSTRUMENTS | DN024 | A1 | DNM | 0 |  | N/A | Not Applicable | Not Applicable
2 | CAPACITOR, CERAMIC C0G/NP0, 12pF, 50V, -5%/+5%, -55DEGC/+125DEGC, 0402, SMD | MURATA | GRM1555C1H120JA01D | C1 C9 C41 C88 C89 | 12pF | 5 | 0402 | +125DEGC | Compliant | Unaffected
3 | CAPACITOR, CERAMIC X7R, 10nF, 25V, -10%/+10%, -55DEGC/+125DEGC, 0402, SMD | MURATA | GRM155R71E103KA01D | C2 C3 C4 C7 C50 C108 C166 | 10nF | 7 | 0402 | +125DEGC | Compliant | Unaffected
4 | CAPACITOR, CERAMIC X5R, 100nF, 10V, -10%/+10%, -55DEGC/+85DEGC, 0201, SMD | MURATA | GRM033R61A104KE84D | C6 C78 C79 C80 C83 C84 C87 | 100nF | 7 | 0201 | +85DEGC | Compliant | Unaffected
5 | CAPACITOR, CERAMIC X7R, 0.1uF, 25V, -10%/+10%, -55DEGC/+125DEGC, 0402, SMD | MURATA | GRM155R71E104KE14D | C8 C12 C14 C15 C17 C19 C20 C24 C30 C38 C39 C43 C46 C52 C70 C71 C72 C73 C74 C75 C110 C114 C115 C116 C118 C119 C120 C125 C126 C127 C139 C140 C141 C152 C154 C158 C161 C162 C164 C167 C175 | 0.1uF | 41 | 0402 | +125DEGC | Compliant | Unaffected
6 | CAPACITOR, CERAMIC C0G/NP0, 3.6pF, 50V, -0.25pF/+0.25pF, -55DEGC/+125DEGC, 0402, SMD | MURATA | GRM1555C1H3R6CA01D | C11 C21 | 3.6pF | 2 | 0402 | +125DEGC | Compliant | Unaffected
7 | CAPACITOR, CERAMIC, X5R, 22uF, 6.3V, -20%/+20%, -55DEGC/+85DEGC, 0603, SMD | MURATA | GRM188R60J226MEA0D | C16 C18 C113 C156 C168 C174 | 22uF | 6 | 0603 | +85DEGC | Compliant | Unaffected
8 | CAPACITOR, CERAMIC C0G/NP0, 7.5pF, 50V, -0.25pF/+0.25pF, -55DEGC/+125DEGC, 0402, SMD | MURATA | GRM1555C1H7R5CA01D | C22 C23 | DNM | 0 | 0402 | +125DEGC | Compliant | Unaffected
9 | CAPACITOR, CERAMIC X7R, 1nF, 50V, -10%/+10%, -55DEGC/+125DEGC, 0402, SMD | MURATA | GRM155R71H102KA01D | C25 C130 | 1nF | 2 | 0402 | +125DEGC | Compliant | Unaffected
10 | CAPACITOR, CERAMIC C0G/NP0, 100pF, 50V, -5%/+5%, -55DEGC/+125DEGC, 0402, SMD | MURATA | GRM1555C1H101JA01D | C31 C36 | 100pF | 2 | 0402 | +125DEGC | Compliant | Unaffected
11 | CAPACITOR, CERAMIC C0G/NP0, 2.7pF, 50V, -0.25pF/+0.25pF, -55DEGC/+125DEGC, 0402, SMD | MURATA | GRM1555C1H2R7CA01D | C33 | 2.7pF | 1 | 0402 | +125DEGC | Compliant | Unaffected
12 | CAPACITOR, CERAMIC C0G/NP0, 6.2pF, 50V, -0.25pF/+0.25pF, -55DEGC/+125DEGC, 0402, SMD | MURATA | GRM1555C1H6R2CA01D | C34 | 6.2pF | 1 | 0402 | +125DEGC | Compliant | Unaffected
13 | CAPACITOR, CERAMIC C0G/NP0, 3pF, 50V, -0.25pF/+0.25pF, -55DEGC/+125DEGC, 0402, SMD | MURATA | GRM1555C1H3R0CA01D | C35 | 3pF | 1 | 0402 | +125DEGC | Compliant | Unaffected
14 | CAPACITOR, CERAMIC C0G/NP0, 100pF, 50V, -5%/+5%, -55DEGC/+125DEGC, 0402, SMD | MURATA | GRM1555C1H101JA01D | C37 | DNM | 0 | 0402 | +125DEGC | Compliant | Unaffected
15 | CAPACITOR, CERAMIC X5R, 1uF, 16V, -10%/+10%, -55DEGC/+85DEGC, 0402, SMD | MURATA | GRM155R61C105KA12D | C40 C42 C44 C53 C109 C128 C133 C136 C137 C138 C145 | 1uF | 11 | 0402 | +85DEGC | Compliant | Unaffected
16 | CAPACITOR, CERAMIC X5R, 2.2uF, 25V, -10%/+10%, -55DEGC/+85DEGC, 0402, SMD | MURATA | GRM155R61E225KE11D | C45 C48 C49 C143 C144 C149 C151 C155 C157 C159 C160 C163 C171 C173 | 2.2uF | 14 | 0402 | +85DEGC | Compliant | Unaffected
17 | CAPACITOR, CERAMIC C0G/NP0, 15pF, 50V, -5%/+5%, -55DEGC/+125DEGC, 0402, SMD | MURATA | GRM1555C1H150JA01D | C47 C51 C153 C172 | 15pF | 4 | 0402 | +125DEGC | Compliant | Unaffected
18 | CAPACITOR, CERAMIC X5R, 4.7uF, 6.3V, -20%/+20%, -55DEGC/+85DEGC, 0402, SMD | MURATA | GRM155R60J475ME87D | C85 C86 | 4.7uF | 2 | 0402 | +85DEGC | Compliant | Unaffected
19 | CAPACITOR, CERAMIC X7R, 0.1uF, 50V, -10%/+10%, -55DEGC/+125DEGC, 0402, SMD | MURATA | GRM155R71H104KE14D | C106 | 0.1uF | 1 | 0402 | +125DEGC | Compliant | Unaffected
20 | CAPACITOR, CERAMIC X7R, 33nF, 25V, -10%/+10%, -55DEGC/+125DEGC, 0402, SMD | MURATA | GRM155R71E333KA88D | C107 | 33nF | 1 | 0402 | +125DEGC | Compliant | Unaffected
21 | CAPACITOR, CERAMIC X5R, 3.3uF, 10V, -10%/+10%, -55DEGC/+85DEGC, 0603, SMD | MURATA | GRM188R61A335KE15D | C111 | 3.3uF | 1 | 0603 | +85DEGC | Compliant | Unaffected
22 | CAPACITOR, TANTALUM, 220uF, 10V, -20%/+20%, -55DEGC/+125DEGC, 7343-43, SMD | AVX | TPSE227M010R0100 | C112 | 220uF | 1 | 7343-43 | +125DEGC | Compliant | Unaffected
23 | CAPACITOR, CERAMIC X7R, 10uF, 16V, -10%/+10%, -55DEGC/+125DEGC, 0805, SMD | SAMSUNG ELECTRO-MECHANICS | CL21B106KOQNNNE | C117 C121 C122 C142 C147 C165 | 10uF | 6 | 0805 | +125DEGC | Compliant | Unaffected
24 | CAPACITOR, CERAMIC C0G/NP0, 270pF, 50V, -1%/+1%, -55DEGC/+125DEGC, 0402, SMD | MURATA | GRM1555C1H271FA01D | C123 C135 | 270pF | 2 | 0402 | +125DEGC | Compliant | Unaffected
25 | CAPACITOR, CERAMIC X7R, 0.1uF, 25V, -10%/+10%, -55DEGC/+125DEGC, 0402, SMD | MURATA | GRM155R71E104KE14D | C124 C132 C134 C170 | DNM | 0 | 0402 | +125DEGC | Compliant | Unaffected
26 | CAPACITOR, CERAMIC X7R, 470pF, 50V, -10%/+10%, -55DEGC/+125DEGC, 0402, SMD | MURATA | GRM155R71H471KA01D | C129 | 470pF | 1 | 0402 | +125DEGC | Compliant | Unaffected
27 | CAPACITOR, CERAMIC X7R, 22nF, 25V, -10%/+10%, -55DEGC/+125DEGC, 0402, SMD | MURATA | GRM155R71E223KA61D | C131 | 22nF | 1 | 0402 | +125DEGC | Compliant | Unaffected
28 | CAPACITOR, CERAMIC X5R, 47uF, 10V, -20%/+20%, -55DEGC/+85DEGC, 0805, SMD | MURATA | GRM21BR61A476ME15L | C146 | 47uF | 1 | 0805 | +85DEGC | Compliant | Unaffected
29 | CAPACITOR, CERAMIC C0G/NP0, 15pF, 50V, -5%/+5%, -55DEGC/+125DEGC, 0402, SMD | MURATA | GRM1555C1H150JA01D | C169 | DNM | 0 | 0402 | +125DEGC | Compliant | Unaffected
30 | OPTO, LED, GREEN, 562nm, 2V, 0.02A, 0.08W, 0603, SMD | OSRAM | LP L296-J2L2-25 | CR1 CR5 | LPL296-J2L2-25 | 2 | 0603 | +100DEGC | Compliant | Unaffected
31 | OPTO, LED, RED, 630nm, 2V, 0.02A, 0603, SMD | OSRAM | LS L296-P2Q2-1 | CR2 CR4 | LS L296-P2Q2-1 | 2 | 0603 | +100DEGC | Compliant | Unaffected
32 | DIODE, PROTECTION, ESD ARRAY - 4 CHANNELS, UNI, 6V TO 8V, -40DEGC/+85DEGC, SON6, SMD | TEXAS INSTRUMENTS | TPD4E004DRYR | CR6 | TPD4E004DRY | 1 | SON6 | +85DEGC | Compliant | Unaffected
33 | DIODE, PROTECTION, ESD ARRAY - 6 CHANNELS, 7V, -40DEGC/+85DEGC, QFN8, SMD | TEXAS INSTRUMENTS | TPD6E004RSER | CR7 CR8 | TPD6E004RSER | 2 | QFN8 | +85DEGC | Compliant | Unaffected
34 | DIODE, ZENER, 3.9V@0.005A, 0.55W, -55DEGC/+150DEGC, SOD-323F, SMD | NEXPERIA | BZX84J-C3V9,115 | CR14 | DNM | 0 | SOD-323F | +150DEGC | Compliant | Unaffected
35 | DIODE, SCHOTTKY, 1A, 30V, -65DEGC/+125DEGC, SOD-123, SMD | ON SEMICONDUCTOR | NRVB130T1G | CR15 | NRVB130T1G | 1 | SOD-123 | +125DEGC | Compliant | Unaffected
36 | NON COMPONENT, FIDUCIAL MARK, ROUND 1.27MM, SMD | NON_COMPONENT | FIDUCIAL_1.27mm | FIDU1 FIDU2 FIDU3 FIDU4 FIDU5 FIDU6 | DNM | 0 |  | N/A | Not Applicable | Not Applicable
37 | FILTER, EMI, FERRITE BEAD, 1500@100MHz, -25%/+25%, -55DEGC/+125DEGC, 0603, SMD | MURATA | BLM18HE152SN1D | FL1 FL2 FL3 | BLM18HE152SN1 | 3 | 0603 | +125DEGC | Compliant | Unaffected
38 | FILTER, EMI, FERRITE BEAD, 220@100MHz, -25%/+25%, -55DEGC/+125DEGC, 0805, SMD | MURATA | BLM21PG221SN1D | FL4 FL5 FL6 | BLM21PG221SN1 | 3 | 0805 | +125DEGC | Compliant | Unaffected
39 | CONNECTOR, HEADER, FEMALE, STRAIGHT, 2 ROWS, 20 PINS, 2.54mm, PTH | SAMTEC | SSQ-110-23-L-D | J1 J2 | SSQ-110-23-L-D | 2 |  | +125DEGC | Compliant | Unaffected
40 | CONNECTOR, USB, FEMALE, RIGHT ANGLE, 1 ROW, 5 PINS, PITCH 0.65mm, SMD | MOLEX | 105164-0001 | J6 | 105164-0001 | 1 |  | +85DEGC | Compliant | Unaffected
41 | CONNECTOR, COAX, RF, FEMALE, STRAIGHT, 1 PIN, SMD | HUS-TSAN | SMA-10V21-TGG | J7 | SMA-10V21-TGG | 1 |  |  | Compliant | Unaffected
42 | INDUCTOR, STANDARD, FERRITE CORE, 6.8uH, -20%/+20%, 0.11A, -55DEGC/+125DEGC, 0805, SMD | TDK | MLZ2012N6R8LT000 | L10 | 6.8uH | 1 | 0805 | +125DEGC | Compliant | Unaffected
43 | INDUCTOR, RF, CHIP, NON-MAGNETIC CORE, 7.5nH, -5%/+5%, 0.3A, -55DEGC/+125DEGC, 0402, SMD | MURATA | LQG15HS7N5J02D | L11 L32 | 7.5nH | 2 | 0402 | +125DEGC | Compliant | Unaffected
44 | INDUCTOR, RF, CHIP, NON-MAGNETIC CORE, 27nH, -5%/+5%, 0.3A, -55DEGC/+125DEGC, 0402, SMD | MURATA | LQG15HS27NJ02D | L12 | 27nH | 1 | 0402 | +125DEGC | Compliant | Unaffected
45 | INDUCTOR, RF, CHIP, NON-MAGNETIC CORE, 6.8nH, -5%/+5%, 0.3A, -55DEGC/+125DEGC, 0402, SMD | MURATA | LQG15HS6N8J02D | L33 L34 | 6.8nH | 2 | 0402 | +125DEGC | Compliant | Unaffected
46 | NON COMPONENT, LABEL, CE | NON_COMPONENT | NON_COMPONENT_LABEL_CE | LBL1 | DNM | 0 |  | N/A | Not Applicable | Not Applicable
47 | NON COMPONENT, LABEL, TEXAS INSTRUMENTS LOGO | NON_COMPONENT | TI_LOGO | LBL2 | DNM | 0 |  | N/A | Not Applicable | Not Applicable
48 | NON COMPONENT, LABEL, FOR EVALUATION ONLY, NOT FCC APPROVED FOR RESALE | NON_COMPONENT | LABEL_FOR_EVALUATOIN_ONLY | LBL4 | DNM | 0 |  | N/A | Not Applicable | Not Applicable
49 | NON COMPONENT, LABEL, TRASH | NON_COMPONENT | TRASH | LBL6 | DNM | 0 |  | N/A | Not Applicable | Not Applicable
50 | MECHANIC, SHUNT, CURRENT RATING 4.3A PER PIN, 2.54 X 5.08 X 6.1mm, BLACK | SAMTEC | SNT-100-BK-G | M1 M2 M3 M4 M5 M6 M7 M8 M9 M10 M11 M12 M13 M14 | SNT-100-BK-G | 14 |  | +125DEGC | Compliant | Unaffected
51 | MECHANIC, ACCESSORY, SPACER SUPPORT, PCB DIA. 3mm, NYLON 66, PTH | SUZHOU SOLY ELECTRICIAN | DCB-10 | M15 M16 M17 M18 | DCB-10 | 4 |  | N/A | Compliant | Unaffected
52 | NON COMPONENT, HOLE 3.2mm, PLATED HOLE, PTH | NON_COMPONENT | HOLE_3.2mm_PLATED | MH1 MH2 MH3 MH4 | DNM | 0 |  | N/A | Not Applicable | Not Applicable
53 | NON COMPONENT, HOLE 1.1mm, PLATED HOLE, PTH | NON_COMPONENT | HOLE_1.1mm_PLATED | MH5 | DNM | 0 |  | N/A | Not Applicable | Not Applicable
54 | CONNECTOR, HEADER, MALE, STRAIGHT, 1 ROW, 3 PINS, PITCH 2.54mm, PTH | GRADCONN | BB02-HC031-KB1-603000 | P1 P2 P10 | BB02-HC031-KB1-603000 | 3 |  | +105DEGC | Compliant | Unaffected
55 | CONNECTOR, HEADER, MALE, STRAIGHT, 2 ROWS, 22 PINS, PITCH 2.54mm, PTH | GRADCONN | BB02-HJ221-KB1-603000 | P4 | BB02-HJ221-KB1-603000 | 1 |  | +105DEGC | Compliant | Unaffected
56 | CONNECTOR, HEADER, MALE, STRAIGHT, 2 ROWS, 10 PINS, PITCH 1.27mm, SMD | SAMTEC | FTSH-105-01-F-DV-K | P5 P7 | FTSH-105-01-F-DV-K | 2 |  | +125DEGC | Compliant | Unaffected
57 | CONNECTOR, HEADER, MALE, STRAIGHT, 2 ROWS, 4 PINS, PITCH 2.54mm, PTH | GRADCONN | BB02-HJ041-KB1-603000 | P6 | BB02-HJ041-KB1-603000 | 1 |  | +105DEGC | Compliant | Unaffected
58 | NON COMPONENT, CONNECTOR, CABLE, PLUG OF NAILS, 10 PINS, 2 ROWS, SMD | TAG-CONNECT | TC2050-IDC-NL | P8 | DNM | 0 |  | N/A | Not Applicable | Not Applicable
59 | NON COMPONENT, PCB, TEXAS INSTRUMENTS | Any | WCS042 | PCB1 | As Per Fab Drawing-WCS042 | 1 |  | N/A | Compliant | Unaffected
60 | RESISTOR, THICK FILM, 100k, -5%/+5%, 0.063W, 50V, -55DEGC/+155DEGC, 0402, SMD | VISHAY | CRCW0402100KJNED | R1 R61 R62 R63 R65 R96 R97 R98 R105 R114 R117 R118 R119 R136 | 100k | 14 | 0402 | +155DEGC | Compliant | Unaffected
61 | RESISTOR, THICK FILM, 3.3k, -5%/+5%, 0.063W, 50V, -55DEGC/+155DEGC, 0402, SMD | VISHAY | CRCW04023K30JNED | R2 R3 R58 | 3.3k | 3 | 0402 | +155DEGC | Compliant | Unaffected
62 | RESISTOR, THICK FILM, 0, 0.063W, 50V, -55DEGC/+155DEGC, 0402, SMD | VISHAY | CRCW04020000Z0ED | R5 R6 R9 R99 R100 R108 R131 | 0 | 7 | 0402 | +155DEGC | Compliant | Unaffected
63 | RESISTOR, THICK FILM, 0, 0.063W, 50V, -55DEGC/+155DEGC, 0402, SMD | VISHAY | CRCW04020000Z0ED | R7 R8 R106 R111 | DNM | 0 | 0402 | +155DEGC | Compliant | Unaffected
64 | RESISTOR, THICK FILM, 2.2k, -1%/+1%, 0.063W, 50V, -55DEGC/+155DEGC, 0402, SMD | VISHAY | CRCW04022K20FKED | R11 R130 | 2.2k | 2 | 0402 | +155DEGC | Exempt | Unaffected
65 | RESISTOR, THICK FILM, 220, -5%/+5%, 0.063W, 50V, -55DEGC/+155DEGC, 0402, SMD | VISHAY | CRCW0402220RJNED | R14 R25 | 220 | 2 | 0402 | +155DEGC | Exempt | Unaffected
66 | RESISTOR, THICK FILM, 180, -5%/+5%, 0.063W, 50V, -55DEGC/+155DEGC, 0402, SMD | VISHAY | CRCW0402180RJNED | R15 R23 | 180 | 2 | 0402 | +155DEGC | Exempt | Unaffected
67 | RESISTOR, THICK FILM, 10k, -5%/+5%, 0.063W, 50V, -55DEGC/+155DEGC, 0402, SMD | VISHAY | CRCW040210K0JNED | R17 | 10k | 1 | 0402 | +155DEGC | Exempt | Unaffected
68 | RESISTOR, THICK FILM, 4.7k, -1%/+1%, 0.063W, 50V, -55DEGC/+155DEGC, 0402, SMD | VISHAY | CRCW04024K70FKED | R18 R126 R156 | 4.7k | 3 | 0402 | +155DEGC | Exempt | Unaffected
69 | RESISTOR, THICK FILM, 100, -5%/+5%, 0.063W, 50V, -55DEGC/+155DEGC, 0402, SMD | VISHAY | CRCW0402100RJNED | R20 R55 R56 R57 | 100 | 4 | 0402 | +155DEGC | Exempt | Unaffected
70 | RESISTOR, TBD, 0402, SMD, DNM | MANUFACTURER SELECTION | RESISTOR_TBD_0402_DNM | R21 R59 R60 | DNM | 0 | 0402 | N/A | Not Applicable | Not Applicable
71 | RESISTOR, THICK FILM, 1k, -5%/+5%, 0.063W, 50V, -55DEGC/+155DEGC, 0402, SMD | VISHAY | CRCW04021K00JNED | R27 R29 R30 R39 | 1k | 4 | 0402 | +155DEGC | Exempt | Unaffected
72 | RESISTOR, THICK FILM, 4.87k, -1%/+1%, 0.063W, 50V, -55DEGC/+155DEGC, 0402, SMD | VISHAY | CRCW04024K87FKED | R28 | 4.87k | 1 | 0402 | +155DEGC | Exempt | Unaffected
73 | RESISTOR, THICK FILM, 51, -5%/+5%, 0.063W, 50V, -55DEGC/+155DEGC, 0402, SMD | VISHAY | CRCW040251R0JNED | R31 | 51 | 1 | 0402 | +155DEGC | Exempt | Unaffected
74 | RESISTOR, THICK FILM, 33k, -1%/+1%, 0.063W, 50V, -55DEGC/+155DEGC, 0402, SMD | VISHAY | CRCW040233K0FKED | R32 | 33k | 1 | 0402 | +155DEGC | Exempt | Unaffected
75 | RESISTOR, THICK FILM, 51k, -5%/+5%, 0.063W, 50V, -55DEGC/+155DEGC, 0402, SMD | VISHAY | CRCW040251K0JNED | R33 R132 R151 | 51k | 3 | 0402 | +155DEGC | Exempt | Unaffected
76 | RESISTOR, THICK FILM, 30k, -5%/+5%, 0.063W, 50V, -55DEGC/+155DEGC, 0402, SMD | VISHAY | CRCW040230K0JNED | R34 R133 R135 R152 | 30k | 4 | 0402 | +155DEGC | Exempt | Unaffected
77 | RESISTOR, THICK FILM, 0, 0R/+0.02R, 0.1W, 75V, -55DEGC/+155DEGC, 0603, SMD | VISHAY | CRCW06030000Z0EC | R46 R47 | DNM | 0 | 0603 | +155DEGC | Exempt | Unaffected
78 | RESISTOR, THICK FILM, 0, 0R/+0.02R, 0.1W, 75V, -55DEGC/+155DEGC, 0603, SMD | VISHAY | CRCW06030000Z0EC | R12 R48 R49 R51 R52 | 0 | 5 | 0603 | +155DEGC | Exempt | Unaffected
79 | RESISTOR, THICK FILM, 10k, -5%/+5%, 0.05W, 30V, -55DEGC/+155DEGC, 0201, SMD | VISHAY | CRCW020110K0JNED | R82 R83 R92 | 10k | 3 | 0201 | +155DEGC | Exempt | Unaffected
80 | RESISTOR, THICK FILM, 12k, -1%/+1%, 0.05W, 30V, -55DEGC/+155DEGC, 0201, SMD | VISHAY | CRCW020112K0FKED | R84 | 12k | 1 | 0201 | +155DEGC | Exempt | Unaffected
81 | RESISTOR, THICK FILM, 1M, -1%/+1%, 0.063W, 50V, -55DEGC/+155DEGC, 0402, SMD | VISHAY | CRCW04021M00FKED | R87 R154 | 1M | 2 | 0402 | +155DEGC | Exempt | Unaffected
82 | RESISTOR, THICK FILM, 1k, -5%/+5%, 0.05W, 30V, -55DEGC/+155DEGC, 0201, SMD | VISHAY | CRCW02011K00JNED | R90 R91 | 1k | 2 | 0201 | +155DEGC | Exempt | Unaffected
83 | RESISTOR, THICK FILM, 20k, -5%/+5%, 0.05W, 30V, -55DEGC/+155DEGC, 0201, SMD | VISHAY | CRCW020120K0JNED | R93 | 20k | 1 | 0201 | +155DEGC | Exempt | Unaffected
84 | RESISTOR, THICK FILM, 22, -5%/+5%, 0.063W, 50V, -55DEGC/+155DEGC, 0402, SMD | VISHAY | CRCW040222R0JNED | R94 | 22 | 1 | 0402 | +155DEGC | Exempt | Unaffected
85 | RESISTOR, THICK FILM, 1.2k, -1%/+1%, 0.063W, 50V, -55DEGC/+155DEGC, 0402, SMD | VISHAY | CRCW04021K20FKED | R95 R101 R109 R120 | 1.2k | 4 | 0402 | +155DEGC | Exempt | Unaffected
86 | RESISTOR, THICK FILM, 330, -1%/+1%, 0.063W, 50V, -55DEGC/+155DEGC, 0402, SMD | VISHAY | CRCW0402330RFKED | R102 R110 | 330 | 2 | 0402 | +155DEGC | Exempt | Unaffected
87 | RESISTOR, THICK FILM, 4.99, -1%/+1%, 0.063W, 50V, -55DEGC/+155DEGC, 0402, SMD | VISHAY | CRCW04024R99FKED | R103 R112 | 4.99 | 2 | 0402 | +155DEGC | Exempt | Unaffected
88 | RESISTOR, THICK FILM, 10, -1%/+1%, 0.063W, 50V, -55DEGC/+155DEGC, 0402, SMD | VISHAY | CRCW040210R0FKED | R104 R113 R153 | 10 | 3 | 0402 | +155DEGC | Exempt | Unaffected
89 | RESISTOR, THICK FILM, 1, -1%/+1%, 1W, 200V, -55DEGC/+155DEGC, 1218, SMD | VISHAY | CRCW12181R00FNEK | R107 | 1 | 1 | 1218 | +155DEGC | Exempt | Unaffected
90 | RESISTOR, THICK FILM, 1.2k, -1%/+1%, 0.063W, 50V, -55DEGC/+155DEGC, 0402, SMD | VISHAY | CRCW04021K20FKED | R115 | DNM | 0 | 0402 | +155DEGC | Exempt | Unaffected
91 | RESISTOR, THICK FILM, 60.4k, -1%/+1%, 0.063W, 50V, -55DEGC/+155DEGC, 0402, SMD | VISHAY | CRCW040260K4FKED | R116 R134 | 60.4k | 2 | 0402 | +155DEGC | Exempt | Unaffected
92 | RESISTOR, THICK FILM, 22k, -5%/+5%, 0.063W, 50V, -55DEGC/+155DEGC, 0402, SMD | VISHAY | CRCW040222K0JNED | R121 | 22k | 1 | 0402 | +155DEGC | Exempt | Unaffected
93 | RESISTOR, THICK FILM, 0.22, -1%/+1%, 0.125W, -55DEGC/+155DEGC, 0402, SMD | VISHAY | RCWE0402R220FKEA | R122 | 0.22 | 1 | 0402 | +155DEGC | Exempt | Unaffected
94 | RESISTOR, THICK FILM, 82, -1%/+1%, 0.25W, 200V, -55DEGC/+155DEGC, 1206, SMD | VISHAY | CRCW120682R0FKEA | R123 | 82 | 1 | 1206 | +155DEGC | Exempt | Unaffected
95 | RESISTOR, THICK FILM, 36.5, -1%/+1%, 0.5W, 200V, -55DEGC/+155DEGC, 1210, SMD | VISHAY | CRCW121036R5FKEA | R125 | 36.5 | 1 | 1210 | +155DEGC | Exempt | Unaffected
96 | RESISTOR, THICK FILM, 47k, -5%/+5%, 0.063W, 50V, -55DEGC/+155DEGC, 0402, SMD | VISHAY | CRCW040247K0JNED | R127 R128 R129 | 47k | 3 | 0402 | +155DEGC | Exempt | Unaffected
97 | RESISTOR, THICK FILM, 2.61k, -1%/+1%, 0.063W, 50V, -55DEGC/+155DEGC, 0402, SMD | VISHAY | CRCW04022K61FKED | R137 | 2.61k | 1 | 0402 | +155DEGC | Exempt | Unaffected
98 | RESISTOR, THICK FILM, 51k, -5%/+5%, 0.063W, 50V, -55DEGC/+155DEGC, 0402, SMD | VISHAY | CRCW040251K0JNED | R138 | DNM | 0 | 0402 | +155DEGC | Exempt | Unaffected
99 | RESISTOR, THICK FILM, 390k, -5%/+5%, 0.063W, 50V, -55DEGC/+155DEGC, 0402, SMD | VISHAY | CRCW0402390KJNED | R155 | 390k | 1 | 0402 | +155DEGC | Exempt | Unaffected
100 | SWITCH, TACT, 0.05A@12VDC, 0.05A@250VAC, SMD | DIPTRONICS | 1188E-1K2-V-TR | SW1 SW2 SW3 | 1188E-1K2 | 3 |  | +70DEGC | Compliant | Unaffected
101 | IC, MICROCONTROLLER, TEXAS INSTRUMENTS, CUSTOM, CC1312R1F3RGZ, 1.8V TO 3.8V, VQFN48, SMD | TEXAS INSTRUMENTS | CC1312R1F3RGZ | U1 | CC1312R1F3RGZ | 1 | VQFN48 | +85DEGC | Compliant | Unaffected
102 | IC, MEMORY, FLASH, SERIAL, 8Mbit, 1.65V TO 3.6V, USON8, SMD | MACRONIX | MX25R8035FZUIL0 | U4 | MX25R8035FZUIL0 | 1 | uSON8 | +85DEGC | Compliant | Unaffected
103 | IC, ANALOG, PRECISION MICROPOWER SHUNT VOLTAGE REFERENCE, 2.5V, SC70-5, SMD | TEXAS INSTRUMENTS | LM4040B25IDCKR | U6 | LM4040B25IDCK | 1 | SC70-5 | +85DEGC | Compliant | Unaffected
104 | IC, ANALOG, ULTRALOW-NOISE, HIGH PSRR, FAST, RF, 1A LOW-DROPOUT LINEAR REGULATORS, VIN:2.7V TO 5.5V, VOUT:1.2V TO 5.5V, SON8, SMD | TEXAS INSTRUMENTS | TPS79601DRBR | U7 U42 U46 | TPS79601DR | 3 | SON8 | +125DEGC | Compliant | Unaffected
105 | IC, DIGITAL, LOGIC, 4bit DUAL-SUPPLY BUS TRANSCEIVER 3 STATE OUTPUT, 1.2V TO 3.6V, UQFN16, SMD | TEXAS INSTRUMENTS | SN74AVC4T245RSVR | U8 U9 U10 | SN74AVC4T245RSV | 3 | UQFN16 | +85DEGC | Compliant | Unaffected
106 | IC, DIGITAL, INTERFACE, HI-SPEED USB HOST, 3.3V, QFN32-EP, SMD | MICROCHIP | USB3300-EZK | U15 | USB3300-EZK | 1 | QFN32-EP | +85DEGC | Compliant | Unaffected
107 | IC, ANALOG, 0.3R DUAL SPDT ANALOG SWITCH DUAL-CHANNEL 2:1 MULTIPLEXER/DEMULTIPLEXER, 1.65V TO 3.6V, SON10-EP, SMD | TEXAS INSTRUMENTS | TS3A24159DRCR | U33 U38 | TS3A24159DRC | 2 | SON10-EP | +85DEGC | Compliant | Unaffected
108 | IC, DIGITAL, LOGIC, D-TYPE FLIP-FLOP WITH CLEAR AND PRESET, 1.65V TO 5.5V, VSSOP8, SMD | TEXAS INSTRUMENTS | SN74LVC2G74DCUR | U34 | SN74LVC2G74DCU | 1 | VSSOP8 | +85DEGC | Compliant | Unaffected
109 | IC, MIXED, 24-BIT WIDE-BANDWIDTH ANALOG TO DIGITAL CONVERTER, 2.7V TO 3.6V/1.7V TO 3.6V, TQFP32, SMD | TEXAS INSTRUMENTS | ADS127L01IPBS | U35 | ADS127L01IPBS | 1 | TQFP32 | +125DEGC | Compliant | Unaffected
110 | IC, ANALOG, INSTRUMENTATION AMPLIFIER, -/+15V, SO8, SMD | TEXAS INSTRUMENTS | INA118UB | U36 | INA118UB | 1 | SO8 | +125DEGC | Compliant | Unaffected
111 | IC, ANALOG, LOW NOISE, PRECISION, 150MHz, FULLY DIFFERENTIAL AMPLIFIER, 2.7V TO 5.4V, QFN10-EP, SMD | TEXAS INSTRUMENTS | THS4551IRUNR | U37 | THS4551IRUN | 1 | QFN10-EP | +125DEGC | Compliant | Unaffected
112 | IC, ANALOG, 0.9R LOW-VOLTAGE SINGLE-SUPPLY QUAD SPST ANALOG SWITCH, 1.6V TO 3.6V, QFN14, SMD | TEXAS INSTRUMENTS | TS3A4751RUCR | U39 | TS3A4751RUCR | 1 | QFN14 | +85DEGC | Compliant | Unaffected
113 | IC, ANALOG, HIGH PRECISION VOLTAGE REFERENCE, VIN:3V TO 5.5V, VOUT:2.5V, VSSOP8, SMD | TEXAS INSTRUMENTS | REF6025IDGKR | U40 | REF6025IDGK | 1 | VSSOP8 | +125DEGC | Compliant | Unaffected
114 | IC, ANALOG, RAIL-TO-RAIL I/O CMOS OPERATIONAL AMPLIFIER, -/+0.9V TO 5.5V, SOT23-5, SMD | TEXAS INSTRUMENTS | OPA320AIDBVT | U41 | OPA320AIDBV | 1 | SOT23-5 | +125DEGC | Compliant | Unaffected
115 | IC, ANALOG, 0.25A LINEAR REGULATOR FOR RF AND ANALOG CIRCUITS-REQUIRES NO BYPASS CAPACITOR, VIN:2.2V TO 5.5V, VOUT: 1.8V, SOT23-5, SMD | TEXAS INSTRUMENTS | LP5907MFX-1.8/NOPB | U43 | LP5907MFX-1.8 | 1 | SOT23-5 | +125DEGC | Compliant | Unaffected
116 | IC, ANALOG, 0.15A LOW DROPOUT REGULATOR WITH REVERSE CURRENT PROTECTION, VIN:1.7V TO 5.5V, VOUT:1.2V TO 5.5V, SOT23-5, SMD | TEXAS INSTRUMENTS | TPS73101DBVR | U44 | TPS73101DBV | 1 | SOT23-5 | +125DEGC | Compliant | Unaffected
117 | IC, ANALOG, CMOS OPERATIONAL AMPLIFIER, -/+0.9V TO 5.5V, SC70-5, SMD | TEXAS INSTRUMENTS | OPA314AIDCKR | U45 | DNM | 0 | SC70-5 | +125DEGC | Compliant | Unaffected
118 | IC, ANALOG, EFUSE WITH FAST OVERVOLTAGE PROTECTION, 2.7V TO 18V, WSON8-EP, SMD | TEXAS INSTRUMENTS | TPS259530DSGR | U47 | TPS259530DSG | 1 | WSON8-EP | +125DEGC | Compliant | Unaffected
119 | IC, MICROCONTROLLER, TIVA C SERIES, ARM CRTEX-M4, 2.97V TO 3.63V, TQFP128, SMD | TEXAS INSTRUMENTS | TM4C1294NCPDTT3R | U5 | TM4C1294NCPDTT3R | 1 | TQFP128 | +85DEGC | Compliant | Unaffected
120 | CRYSTAL, RESONATOR, 32.768kHz, -40DEGC/+85DEGC, SMD | EPSON | FC-135 32.7680KA-AG0 | Y1 | 32.768kHz | 1 |  | +85DEGC | Exempt | This device contains Lead titanium trioxide, CAS# 12060-00-3, which exceeds the 0.1% SVHC limit.
121 | CRYSTAL, RESONATOR, 48MHz, -20PPM/+20PPM, -40DEGC/+85DEGC, SMD | NDK | NX2016SA 48.000MHz EXS00A-CS05517 | Y2 | 48MHz | 1 |  | +85DEGC | Compliant | Unaffected
122 | CRYSTAL, RESONATOR, 16MHz, -30PPM/+30PPM, -40DEGC/+85DEGC, SMD | NDK | NX3225GA-16.000M-STD-CRG-1 | Y3 | 16MHz | 1 |  | +85DEGC | Exempt | Unaffected
123 | CRYSTAL, RESONATOR, 24MHz, -50PPM/+50PPM, -40DEGC/+85DEGC, SMD | EPSON | FA-238 24.0000MB50X-W0 | Y4 | 24MHz | 1 |  | +85DEGC | Compliant | Unaffected
124 | CRYSTAL, OSCILLATOR, XO, 16.384MHz, -50PPM/+50PPM, 3.3V, -20DEGC/+70DEGC, SMD | CTS COMPONENTS | 636L3C016M38400 | Y6 | 16.384MHz | 1 |  | +70DEGC | Compliant | Unaffected
125 | CRYSTAL, OSCILLATOR, TCXO, 48MHz, -0.5PPM/+0.5PPM, 1.8V TO 3.3V, -40DEGC/+85DEGC, SMD | EPSON | TG2016SMN 48.000000MHz TCGNNM (X1G005441011611) | Y7 | 48MHz | 1 |  | +85DEGC | Compliant | Unaffected
126 | INDUCTOR, RF, CHIP, NON-MAGNETIC CORE, 3.3nH, -0.5nH/+0.5nH, 0.9A, -55DEGC/+125DEGC, 0402, SMD | MURATA | LQW15AN3N3D10D | Z60 | 3.3nH | 1 | 0402 | +125DEGC | Compliant | Unaffected
127 | CAPACITOR, CERAMIC, TBD, 0402, SMD, DNM | MANUFACTURER SELECTION | CAPACITOR_TBD_0402_DNM | Z61 | DNM | 0 | 0402 | +125DEGC | Not Applicable | Not Applicable
128 | INDUCTOR, TBD, 0402, SMD, DNM | MANUFACTURER SELECTION | INDUCTOR_TBD_0402_DNM | Z62 | DNM | 0 | 0402 | N/A | Not Applicable | Not Applicable
129 | CAPACITOR, CERAMIC C0G/NP0, 5.6pF, 50V, -0.1pF/+0.1pF, -55DEGC/+125DEGC, 0201, SMD | MURATA | GRM0335C1H5R6BA01J | Z63 | 5.6pF | 1 | 0201 | +125DEGC | Compliant | Unaffected